## BOM
[5 empty] | 3 | 10.35
Q | part number | footprint | ref_des | cost | extended | ext cost | link
2 | 0 | digikey-footprints:0603 | R2 R3 | 0.1 | 6 | 0.6 | https://www.digikey.com/product-detail/en/panasonic-electronic-components/ERJ-3GEY0R00V/P0.0GCT-ND/134711
1 | 1.5uH | PJS_smt_parts:SMT_passive_1008 | L1 | 0.42 | 3 | 1.26 | https://www.digikey.com/products/en?keywords=490-10574-1-ND
1 | 100k | digikey-footprints:0603 | R1 | 0.1 | 3 | 0.3 | https://www.digikey.com/product-detail/en/bourns-inc/CR0603-FX-1003HLF/CR0603-FX-1003HLFCT-ND/4247695
3 | 10uF | digikey-footprints:0603 | C1 C3 C4 | 0.22 | 9 | 1.98 | https://www.digikey.com/product-detail/en/taiyo-yuden/LMK107BBJ106MALT/587-3258-1-ND/3662218
1 | 1M | digikey-footprints:0603 | R4 | 0.1 | 3 | 0.3 | https://www.digikey.com/product-detail/en/yageo/RC0603FR-071ML/311-1.00MHRCT-ND/729791
1 | 1nF | digikey-footprints:0603 | C2 | 0.1 | 3 | 0.3 | https://www.digikey.com/product-detail/en/kemet/C0603C102J5RACTU/399-1083-1-ND/411358
0 | EN | Pin_Headers:Pin_Header_Straight_1x02_Pitch2.54mm | J2 |  | 0 | 0
0 | Metroid | PJS-icons:metroid | icon1 |  | 0 | 0
0 | Pgood | Pin_Headers:Pin_Header_Straight_1x02_Pitch2.54mm | J4 |  | 0 | 0
1 | TPS63051 | PJS_smt_parts:TI_VQFN_12 | U1 | 1.87 | 3 | 5.61 | https://www.digikey.com/product-detail/en/texas-instruments/TPS63051RMWR/296-42650-1-ND/5455915
0 | Vin | Degson:DG301-5.002P-12 | J1 |  | 0 | 0
0 | Vout | Degson:DG301-5.002P-12 | J3 |  | 0 | 0

## Calcs
| Vin | Vout
Boost duty cycle | 2.5 | 3.3 | 0.24242
| Iout | n (eff)
input current boost | 0.5 | 0.9 | 0.73333
| f (MHz) | L (uH) | n (eff) | Iout |  | fudge factor
Boost Ipeak | 2.5 | 1.5 | 0.9 | 0.5 | 0.81414 | 0.2 | 0.97697
| Vin | vout
Buck duty cycle | 5.5 | 3.3 | 0.6
| Iout | n (eff)
input current buck | 0.5 | 0.9 | 0.33333